## prep_table
sample_num | plate_well | library_name | library_id | requestor | pool | library_kits | library_prep_type | comment | cDNA_conc_ng_ul | cDNA_input_ul | cDNA_input_ng | index_pcr_cycles | index_well | kit_i7 | kit_i5 | sequence_i7 | name_i7 | sequence_i5 | name_i5 | lib_conc_ng_ul | ba | pooling_factor | ul_pooling
1 | [10 empty] | 0 | [10 empty] | #DIV/0! | #DIV/0!
2 | [10 empty] | 0 | [10 empty] | #DIV/0! | #DIV/0!
3 | [10 empty] | 0 | [10 empty] | #DIV/0! | #DIV/0!
4 | [10 empty] | 0 | [10 empty] | #DIV/0! | #DIV/0!
5 | [10 empty] | 0 | [10 empty] | #DIV/0! | #DIV/0!
6 | [10 empty] | 0 | [10 empty] | #DIV/0! | #DIV/0!
7 | [10 empty] | 0 | [10 empty] | #DIV/0! | #DIV/0!
8 | [10 empty] | 0 | [10 empty] | #DIV/0! | #DIV/0!
9 | [10 empty] | 0 | [10 empty] | #DIV/0! | #DIV/0!
10 | [10 empty] | 0 | [10 empty] | #DIV/0! | #DIV/0!
11 | [10 empty] | 0 | [10 empty] | #DIV/0! | #DIV/0!
12 | [10 empty] | 0 | [10 empty] | #DIV/0! | #DIV/0!
13 | [10 empty] | 0 | [10 empty] | #DIV/0! | #DIV/0!
14 | [10 empty] | 0 | [10 empty] | #DIV/0! | #DIV/0!
15 | [10 empty] | 0 | [10 empty] | #DIV/0! | #DIV/0!
16 | [10 empty] | 0 | [10 empty] | #DIV/0! | #DIV/0!
17 | [10 empty] | 0 | [10 empty] | #DIV/0! | #DIV/0!
18 | [10 empty] | 0 | [10 empty] | #DIV/0! | #DIV/0!
19 | [10 empty] | 0 | [10 empty] | #DIV/0! | #DIV/0!
20 | [10 empty] | 0 | [10 empty] | #DIV/0! | #DIV/0!
21 | [10 empty] | 0 | [10 empty] | #DIV/0! | #DIV/0!
22 | [10 empty] | 0 | [10 empty] | #DIV/0! | #DIV/0!
23 | [10 empty] | 0 | [10 empty] | #DIV/0! | #DIV/0!
24 | [10 empty] | 0 | [10 empty] | #DIV/0! | #DIV/0!
25 | [10 empty] | 0 | [10 empty] | #DIV/0! | #DIV/0!
26 | [10 empty] | 0 | [10 empty] | #DIV/0! | #DIV/0!
27 | [10 empty] | 0 | [10 empty] | #DIV/0! | #DIV/0!
28 | [10 empty] | 0 | [10 empty] | #DIV/0! | #DIV/0!
29 | [10 empty] | 0 | [10 empty] | #DIV/0! | #DIV/0!
30 | [10 empty] | 0 | [10 empty] | #DIV/0! | #DIV/0!
31 | [10 empty] | 0 | [10 empty] | #DIV/0! | #DIV/0!
32 | [10 empty] | 0 | [10 empty] | #DIV/0! | #DIV/0!
33 | [10 empty] | 0 | [10 empty] | #DIV/0! | #DIV/0!
34 | [10 empty] | 0 | [10 empty] | #DIV/0! | #DIV/0!
35 | [10 empty] | 0 | [10 empty] | #DIV/0! | #DIV/0!
36 | [10 empty] | 0 | [10 empty] | #DIV/0! | #DIV/0!
37 | [10 empty] | 0 | [10 empty] | #DIV/0! | #DIV/0!
38 | [10 empty] | 0 | [10 empty] | #DIV/0! | #DIV/0!
39 | [10 empty] | 0 | [10 empty] | #DIV/0! | #DIV/0!
40 | [10 empty] | 0 | [10 empty] | #DIV/0! | #DIV/0!
41 | [10 empty] | 0 | [10 empty] | #DIV/0! | #DIV/0!
42 | [10 empty] | 0 | [10 empty] | #DIV/0! | #DIV/0!
43 | [10 empty] | 0 | [10 empty] | #DIV/0! | #DIV/0!
44 | [10 empty] | 0 | [10 empty] | #DIV/0! | #DIV/0!
45 | [10 empty] | 0 | [10 empty] | #DIV/0! | #DIV/0!
46 | [10 empty] | 0 | [10 empty] | #DIV/0! | #DIV/0!
47 | [10 empty] | 0 | [10 empty] | #DIV/0! | #DIV/0!
48 | [10 empty] | 0 | [10 empty] | #DIV/0! | #DIV/0!
49 | [10 empty] | 0 | [10 empty] | #DIV/0! | #DIV/0!
50 | [10 empty] | 0 | [10 empty] | #DIV/0! | #DIV/0!
51 | [10 empty] | 0 | [10 empty] | #DIV/0! | #DIV/0!
52 | [10 empty] | 0 | [10 empty] | #DIV/0! | #DIV/0!
53 | [10 empty] | 0 | [10 empty] | #DIV/0! | #DIV/0!
54 | [10 empty] | 0 | [10 empty] | #DIV/0! | #DIV/0!
55 | [10 empty] | 0 | [10 empty] | #DIV/0! | #DIV/0!
56 | [10 empty] | 0 | [10 empty] | #DIV/0! | #DIV/0!
57 | [10 empty] | 0 | [10 empty] | #DIV/0! | #DIV/0!
58 | [10 empty] | 0 | [10 empty] | #DIV/0! | #DIV/0!
59 | [10 empty] | 0 | [10 empty] | #DIV/0! | #DIV/0!
60 | [10 empty] | 0 | [10 empty] | #DIV/0! | #DIV/0!
61 | [10 empty] | 0 | [10 empty] | #DIV/0! | #DIV/0!
62 | [10 empty] | 0 | [10 empty] | #DIV/0! | #DIV/0!
63 | [10 empty] | 0 | [10 empty] | #DIV/0! | #DIV/0!
64 | [10 empty] | 0 | [10 empty] | #DIV/0! | #DIV/0!
65 | [10 empty] | 0 | [10 empty] | #DIV/0! | #DIV/0!
66 | [10 empty] | 0 | [10 empty] | #DIV/0! | #DIV/0!
67 | [10 empty] | 0 | [10 empty] | #DIV/0! | #DIV/0!
68 | [10 empty] | 0 | [10 empty] | #DIV/0! | #DIV/0!
69 | [10 empty] | 0 | [10 empty] | #DIV/0! | #DIV/0!
70 | [10 empty] | 0 | [10 empty] | #DIV/0! | #DIV/0!
71 | [10 empty] | 0 | [10 empty] | #DIV/0! | #DIV/0!
72 | [10 empty] | 0 | [10 empty] | #DIV/0! | #DIV/0!
73 | [10 empty] | 0 | [10 empty] | #DIV/0! | #DIV/0!
74 | [10 empty] | 0 | [10 empty] | #DIV/0! | #DIV/0!
75 | [10 empty] | 0 | [10 empty] | #DIV/0! | #DIV/0!
76 | [10 empty] | 0 | [10 empty] | #DIV/0! | #DIV/0!
77 | [10 empty] | 0 | [10 empty] | #DIV/0! | #DIV/0!
78 | [10 empty] | 0 | [10 empty] | #DIV/0! | #DIV/0!
79 | [10 empty] | 0 | [10 empty] | #DIV/0! | #DIV/0!
80 | [10 empty] | 0 | [10 empty] | #DIV/0! | #DIV/0!
81 | [10 empty] | 0 | [10 empty] | #DIV/0! | #DIV/0!
82 | [10 empty] | 0 | [10 empty] | #DIV/0! | #DIV/0!
83 | [10 empty] | 0 | [10 empty] | #DIV/0! | #DIV/0!
84 | [10 empty] | 0 | [10 empty] | #DIV/0! | #DIV/0!
85 | [10 empty] | 0 | [10 empty] | #DIV/0! | #DIV/0!
86 | [10 empty] | 0 | [10 empty] | #DIV/0! | #DIV/0!
87 | [10 empty] | 0 | [10 empty] | #DIV/0! | #DIV/0!
88 | [10 empty] | 0 | [10 empty] | #DIV/0! | #DIV/0!
89 | [10 empty] | 0 | [10 empty] | #DIV/0! | #DIV/0!
90 | [10 empty] | 0 | [10 empty] | #DIV/0! | #DIV/0!
91 | [10 empty] | 0 | [10 empty] | #DIV/0! | #DIV/0!
92 | [10 empty] | 0 | [10 empty] | #DIV/0! | #DIV/0!
93 | [10 empty] | 0 | [10 empty] | #DIV/0! | #DIV/0!
94 | [10 empty] | 0 | [10 empty] | #DIV/0! | #DIV/0!
95 | [10 empty] | 0 | [10 empty] | #DIV/0! | #DIV/0!
96 | [10 empty] | 0 | [10 empty] | #DIV/0! | #DIV/0!

## 10X_table
sample_num | sample_name | library_name | library_id | requestor | library_prep_type | cellcount_permL | cellcount_peruL | volume_ul | Targeted_cell_loaded_default_16500 | ul_sample | ul_water | Chip_problems
1 |  | 0 | 0 | 0 |  |  | 0
2 |  | 0 | 0 | 0 |  |  | 0
3 |  | 0 | 0 | 0 |  |  | 0
4 |  | 0 | 0 | 0 |  |  | 0
5 |  | 0 | 0 | 0 |  |  | 0
6 |  | 0 | 0 | 0 |  |  | 0
7 |  | 0 | 0 | 0 |  |  | 0
8 |  | 0 | 0 | 0 |  |  | 0
9 |  | 0 | 0 | 0 |  |  | 0
10 |  | 0 | 0 | 0 |  |  | 0
11 |  | 0 | 0 | 0 |  |  | 0
12 |  | 0 | 0 | 0 |  |  | 0
13 |  | 0 | 0 | 0 |  |  | 0
14 |  | 0 | 0 | 0 |  |  | 0
15 |  | 0 | 0 | 0 |  |  | 0
16 |  | 0 | 0 | 0 |  |  | 0

## FLEX_table
sample_num | sample_name | cellcount_permL | cellcount_peruL | targeted_cellinput | vol_used_for_hybridization | WTA_ProbeID | cellcount_after_hyb | sample_volume_pooling | Chip_problems
1 |  | 0 | 0 |  | #DIV/0!
2 |  | 0 | 0 |  | #DIV/0!
3 |  | 0 | 0 |  | #DIV/0!
4 |  | 0 | 0 |  | #DIV/0!
5 |  | 0 | 0 |  | #DIV/0!
6 |  | 0 | 0 |  | #DIV/0!
7 |  | 0 | 0 |  | #DIV/0!
8 |  | 0 | 0 |  | #DIV/0!
9 |  | 0 | 0 |  | #DIV/0!
10 |  | 0 | 0 |  | #DIV/0!
11 |  | 0 | 0 |  | #DIV/0!
12 |  | 0 | 0 |  | #DIV/0!
13 |  | 0 | 0 |  | #DIV/0!
14 |  | 0 | 0 |  | #DIV/0!
15 |  | 0 | 0 |  | #DIV/0!
16 |  | 0 | 0 |  | #DIV/0!

## Checklist
Checklist 10X 3’ Gene Expression Library Preparation
Library prep number:
SOP Version: | [9 empty] | Indexplate A: | TT Set A
GEMX kit LOT#: | [8 empty] | Signature:
GEM generation kit LOT#:
Chip GEMX 3' Kit LOT#
Library prep kit LOT#:
Library person:
Library date:
Comments:
Number of samples: |  |  |  | 2
GEM Generation & Barcoding
Equilibrate Gel Bead, RT Reagent E, TSO B, Reducing Agent B to RT for 30 min
Prepare the following MM and pipet 28.4 µL in each tube on ice
|  |  |  | Volume per reaction | Volume for 2 samples
| Mix: |  | RT Reagent E | 16.3 | 35.86 | µL
|  |  | Template Switch Oligo B | 3.1 | 6.82 | µL
|  |  | Reducing Agent B | 2 | 4.4 | µL
|  |  | RT Enzyme E | 7 | 15.4 | µL
|  |  |  | 28.4 | 62.48 | µL | mix, spin
Assemble the Chip and pipet glycerol in the unused wells: 60 µL into ROW 1, 60 µL into ROW 2, 250 µL into ROW 3
Vortex beads for 30 sec, centrifuge for 5 sec
Add 1x PBS into the MM for each sample and mix
|  |  | Sample name | cell count/mL | V 1X PBS [µL] | V Sample [µL] |  |  | normally we target 29000 cells for 3' GEM-X
1
2
3
4
5
6
7
8
Pipet 60 µl of the Master Mix + Cell suspension into the chip in row 1
Reverse pipet 60 µl of beads into row 2 and wait for 30s.
Pipet 250 µl of partitioning oil in row 3
Close lid and put it into chromium
| Transfer gems slowly into tubes with cap put it into thermocycler and Incubate: | [6 empty] | 48°C/45 min |  | lid = 48°C, volume 125 µL
85°C/5 min -> hold 4°C
Post GEM-RT Cleanup & cDNA Amplification
| Add 125 µL of Recovery Agent to each sample, wait for 2 min | [5 empty] | DO NOT MIX!
| Remove the recovery agent/oil (pink) | [5 empty] | DO NOT ASPIRATE aqueous sample
| Add 200 µL of Dynabeads cleanup mix to each sample, incubate 10 min and mix after 5 min |  |  |  |  | Dynabeads Mix: |  |  | Volume per reaction | Volume for 2 samples
[6 empty] | Cleanup buffer |  |  | 182 | 400.4 | µL
|  | Thaw the Cleanup buffer at 65°C for 10 min, cool to RT |  |  |  | Dynabeads |  |  | 8 | 17.6 | µL
[6 empty] | Reducing Agent B |  |  | 5 | 11 | µL
[6 empty] | Nuclease free water |  |  | 5 | 11 | µL
[9 empty] | 200 | 440 | µL | mix, spin
| Prepare ES 1: |  |  | Volume per reaction | Volume for 2 samples
|  | Buffer EB |  | 98 | 98 | µL
|  | 10% Tween 20 |  | 1 | 1 | µL
|  | Reducing Agent B |  | 1 | 1 | µL
|  |  |  | 100 | 100 | µL | mix, spin
Put the solution onto the magnet and do the cleanup following protocol (elute in 35.5 µL ES1, recover 35 µL)
| Add 65 µL cDNA Amplification reaction mix to 35 µL sample. | [5 empty] | Amp Mix: |  | Volume per reaction | Volume for 2 samples
[6 empty] | Amp Mix |  |  | 50 | 110 | µL
[6 empty] | cDNA Primers |  |  | 15 | 33 | µL
[9 empty] | 65 | 143 | µL | mix, spin
| Incubate: |  | 98°C/ 3 min
|  |  | 98°C/ 15 sec | 11 cycles
63°C/ 20 sec
|  |  | 72°C/ 1 min |  |  | Cycles: | 11
72°C/ 1 min
4°C/ hold
Do the 0.6X cleanup by adding 60 µL beads; elute in 40.5 µL; recover 40 µl. Do QC.
3' GEX library construction
Transfer 10 µL of cDNA into a new strip and store the rest
Add 25 µL EB to the sample and 15 µl of the following FM
|  |  |  | Volume per reaction | Volume for 2 samples
| Mix: |  | Fragmentation Buffer | 5 | 11 | µL
|  |  | Fragmentation Enzyme | 10 | 22 | µL
|  |  |  | 15 | 33 | µL | mix, spin
| Incubate: |  | 4°C/hold
32°C/5 min
65°C/30 min
4°C hold
| Do the 0.6-0.8X double sided cleanup by adding 30 µL beads; transfer 75µl; add 10µL beads; elute in 50.5 µL; recover 50 µl | [8 empty] | double sided cleanup
Mix 50 µL of the sample and 50 µl of the following ALM
|  |  |  | Volume per reaction | Volume for 2 samples
| ALM: |  | Ligation Mix | 40 | 88 | µL
|  |  | DNA Ligase | 10 | 22 | µL
|  |  |  | 50 | 110 | µL | mix, spin
| Incubate: |  | 20°C/15 min
4°C/hold
Do the 0.8X cleanup by adding 80 µL beads; elute in 30.5 µL; recover 30 µl
Add 50 µl of AMP Mix to 30 µL sample.
Add 20 µL of indexes of the plate TT Set A
| Indicate which Indexes you used: |  |  |  |  | Plate:
|  | 1 | 2 | 3 | 4 | 5 | 6 | 7 | 8 | 9 | 10 | 11 | 12
A
B
C
D
E
F
G
H
| Incubate: | 2: 98°C/45 sec; Plate: 5: Cycles:
|  |  | 98°C/20 sec | ___cycles
54°C/ 30 sec
72°C/ 20 sec
72°C/ 1 min
4°C/hold
| Do the 0.6-0.8X double sided cleanup by adding 60 µL beads; transfer 150 µl; add 20 µL beads; elute in 50.5 µL; recover 50 µl | Plate: 9: double sided cleanup
Do the 0.8X cleanup by adding 40 µL beads; elute in 35.5 µL; recover 35 µl
| QC (Qubit, BA, pooling) | [13 empty] | concentration | pooling factor | v pooling
| Pool concentration: | 2: T0170_1; 3: 4.4; 4: T0170_2; Plate: 5: 7.2 |  | 4.4 | 1.6364 | 21.2727
| Put the Kitnumbers into the working sheet and followingly into the sample annotation sheet: If you didn’t use UMIs only one number is needed! | [13 empty] | 7.2 | 1 | 13
|  | Library type for LIMS: |  |  | 10X_3'_GEX
|  | Library kit | [7 empty] | Kitnumber
|  | 1: 10X Dual Index TT Set A; Plate: 9: PN-1000215 | PN-1000215; PN-1000686; PN-1000690
|  | Chromium GEM-X Single Cell 3' Kit v4, 16 rxns | [7 empty] | PN-1000686
|  | Chromium GEM-X Chip Single Cell 3' Chip Kit, 4 chips | [7 empty] | PN-1000690
|  | Identification number: |  |  | BSF_LP_CH_000007
|  | Unit: |  |  | BSF
|  | Organization: |  |  | CeMM
|  | Title: |  |  | Checklist 10X 3’ Gene Expression Library Preparation
|  | Author: |  |  | Hannah Riegler
|  | Reviewer: |  |  | Veronika Mancikova
|  | Review date: |  |  | 2024-09-17
|  | Version: |  |  | 20240726
𝑉_𝑠𝑎𝑚𝑝𝑙𝑒 [µ𝐿]= (𝑡𝑎𝑟𝑔𝑒𝑡𝑒𝑑 𝑐𝑒𝑙𝑙 𝑛𝑢𝑚𝑏𝑒𝑟)/𝐶_(𝑐𝑒𝑙𝑙𝑠/𝑚𝐿) ∗10^3
𝑉_𝑃𝐵𝑆=36,6 − 𝑉_𝑠𝑎𝑚𝑝𝑙𝑒

## 3'_checklist
Checklist 10X 3’ Gene Expression Library Preparation
Library prep number:
SOP Version: | [9 empty] | Indexplate A: | TT Set A
GEM kit LOT#: | [8 empty] | Signature:
GEM generation kit LOT#:
Chip G Kit LOT#
Library prep kit LOT#:
Library person:
Library date:
Comments:
Number of samples:
GEM Generation & Barcoding
Equilibrate beads to RT for 30 min
Prepare the following MM and pipet 31.9 µL in each tube on ice
|  |  |  | Volume per reaction | Volume for samples
| Mix: |  | RT Reagent B | 18.8 | 0 | µL
|  |  | Template Switch Oligo | 2.4 | 0 | µL
|  |  | Reducing Agent B | 2 | 0 | µL
|  |  | RT Enzyme C | 8.7 | 0 | µL
|  |  |  | 31.9 | 0 | µL | mix, spin
Assemble the Cip and pipet glycerol in the unused wells: 70 µL into ROW 1, 50 µL into ROW 2, 150 µL into ROW 3
Add water into the MM for each sample and mix
|  |  | Sample name | cell count/mL | V H2O [µL] | V Sample [µL] |  |  | normally we target cell number 16500
|  | 1 | 0
|  | 2 | 0
|  | 3 | 0
|  | 4 | 0
|  | 5 | 0
|  | 6 | 0
|  | 7 | 0
|  | 8 | 0
Pipet 70 µl of the Master Mix + Cell suspension into the chip in row 1
Vortex beads for 30 sec, centrifuge, reverse pipet 50 µl into row 2 and wait for 30s.
Pipet 45 µl of partitioning oil in row 3
Close lid and put it into chromium
| Transfer gems into tubes with cap put it into thermocycler and Incubate: | [6 empty] | 53°C/45 min |  | lid = 53°C, volume 125 µL
85°C/5 min -> hold 4°C
Post GEM-RT Cleanup & cDNA Amplification
| Add 125 µL of Recovery Agent to each sample, wait for 2 min | [5 empty] | DO NOT MIX!
| Remove the recovery agent/oil (pink) | [5 empty] | DO NOT ASPIRTE aqueous sample
| Add 200 µL of Dynabeads cleanup mix to each sample, incubate 10 min and mix after 5 min |  |  |  |  | Dynabeads Mix: |  |  | Volume per reaction | Volume for samples
[6 empty] | Cleanup buffer |  |  | 182 | 0 | µL
|  | Thaw the Cleanup buffer at 65°C for 10 min, cool to RT |  |  |  | Dynabeads |  |  | 8 | 0 | µL
[6 empty] | Reducing Agent B |  |  | 5 | 0 | µL
[6 empty] | Nuclease free water |  |  | 5 | 0 | µL
[9 empty] | 200 | 0 | µL | mix, spin
| Prepare ES 1: |  |  | Volume per reaction | Volume for samples
|  | Buffer EB |  | 98 | 98 | µL
|  | 10% Tween 20 |  | 1 | 1 | µL
|  | Reducing Agent B |  | 1 | 1 | µL
|  |  |  | 100 | 100 | µL | mix, spin
Put the solution onto the magnet and do the cleanup following protocol (elute in 35.5 µL ES1, recover 35 µL)
| Add 65 µL cDNA Amplification reaction mix to 35 µL sample. | [5 empty] | Amp Mix: |  | Volume per reaction | Volume for samples
[6 empty] | Amp Mix |  |  | 50 | 0 | µL
[6 empty] | cDNA Primers |  |  | 15 | 0 | µL
[9 empty] | 65 | 0 | µL | mix, spin
| Incubate: |  | 98°C/3 min
|  |  | 98°C/15 sec | ___ cycles
63°C/ 20 sec
|  |  | 72°C/ 1 min |  |  | Cycles:
72°C/ 1 min
Do the 0.6X cleanup by adding 60 µL beads; elute in 40.5 µL; recover 40 µl
3' GEX library construction
Transfer 10 µL of cDNA into a new strip and store the rest
Add 25 µL EB to the sample and 15 µl of the following FM
|  |  |  | Volume per reaction | Volume for samples
| Mix: |  | Fragmentation Buffer | 5 | 0 | µL
|  |  | Fragmentation Enzyme | 10 | 0 | µL
|  |  |  | 15 | 0 | µL | mix, spin
| Incubate: |  | 4°C/hold
32°C/5 min
65°C/30 min
4°C hold
| Do the 0.6-0.8X double sided cleanup by adding 30 µL beads; transfer 75µl; add 10µL beads; elute in 50.5 µL; recover 50 µl | [8 empty] | double sided cleanup
Mix 50 µL of the sample and 50 µl of the following ALM
|  |  |  | Volume per reaction | Volume for samples
| ALM: |  | Ligation Buffer | 20 | 0 | µL
|  |  | DNA Ligase | 10 | 0 | µL
|  |  | Adpater Oligos | 20 | 0 | µL
|  |  |  | 50 | 0 | µL | mix, spin
| Incubate: |  | 20°C/15 min
4°C/hold
Do the 0.8X cleanup by adding 80 µL beads; elute in 30.5 µL; recover 30 µl
Add 50 µl of AMP Mix to 30 µL sample.
Add 20 µL of indexes of the plate TT Set A
| Indicate which Indexes you used: |  |  |  |  | Plate:
|  | 1 | 2 | 3 | 4 | 5 | 6 | 7 | 8 | 9 | 10 | 11 | 12
A
B
C
D
E
F
G
H
| Incubate: | 2: 98°C/45 sec; Plate: 5: Cycles:
|  |  | 98°C/20 sec | ___cycles
54°C/ 30 sec
72°C/ 20 sec
72°C/ 1 min
4°C/hold
| Do the 0.6-0.8X double sided cleanup by adding 60 µL beads; transfer 150 µl; add 20 µL beads; elute in 50.5 µL; recover 50 µl | Plate: 9: double sided cleanup
Do the 0.8X cleanup by adding 40 µL beads; elute in 35.5 µL; recover 35 µl
QC (Qubit, BA, pooling)
Pool concentration: | bar: 3
Put the Kitnumbers into the working sheet and followingly into the sample annotation sheet: If you didn’t use UMIs only one number is needed!
|  | Library type for LIMS: |  |  | 10X_3'_GEX
|  | Library kit | [7 empty] | Kitnumber
|  | 10X Dual Index TT Set A | [7 empty] | PN-1000215
|  | Chromium Next GEM Single Cell 3' Kit v3.1, 16 rxns | [7 empty] | PN-1000268
|  | Chromium Next GEM Chip G Single Cell Kit, 48 rxns | [7 empty] | PN-1000120
|  | Identification number: |  |  | BSF_LP_CH_000007
|  | Unit: |  |  | BSF
|  | Organization: |  |  | CeMM
|  | Title: |  |  | Checklist 10X 3’ Gene Expression Library Preparation
|  | Author: |  |  | Hannah Riegler
|  | Reviewer: |  |  | Veronika Mancikova
|  | Review date: |  |  | 2024-09-17
|  | Version: |  |  | 20240726
𝑉_𝑠𝑎𝑚𝑝𝑙𝑒 [µ𝐿]= (𝑡𝑎𝑟𝑔𝑒𝑡𝑒𝑑 𝑐𝑒𝑙𝑙 𝑛𝑢𝑚𝑏𝑒𝑟)/𝐶_(𝑐𝑒𝑙𝑙𝑠/𝑚𝐿) ∗10^3
𝑉_𝐻2𝑂=43.2 − 𝑉_𝑠𝑎𝑚𝑝𝑙𝑒

## 3'_hashes_checklist
Checklist 10X 3’ Cell MULTIPLEXING
Library prep number: | [9 empty] | Indexplate GEX: | TT Set A
SOP Version: | [8 empty] | Signature: |  |  | Indexplate |  | THIS IS DIFFERENT FROM ANTIBODY CAPTURE TOTALSEQ A
GEM Bead Kit LOT#: | [9 empty] | TotalseqA | No | TT Set A
GEM generation Kit LOT#: | [9 empty] | LMO/CMO | Yes | i5/i7
Chip G Kit LOT#
Library prep Kit LOT#:
Dual Index Kit TT Set A LOT# | [8 empty] | Totalseq B: we barely use it. If needed adjust cleanup, primers and PCR according to SOP/protocol. Index: NT Set A, Primers. cDNA Primers 3
Library person:
Library date: | [8 empty] | Cellplexing of 10X: we barely use it but if needed adjust cleanup, primers and PCR according to protocol/SOP. Index: NN SetA. Primers: cDNA Primers 3
Comments:
Number of samples: |  |  |  | 4
GEM Generation & Barcoding
Equilibrate beads and reagents to RT for 30 min
Prepare the following MM and pipet 31.9 µL in each tube on ice
|  |  |  | Volume per reaction | Volume for 4 samples
| Mix: |  | RT Reagent B | 18.8 | 82.72 | µL
|  |  | Template Switch Oligo | 2.4 | 10.56 | µL
|  |  | Reducing Agent B | 2 | 8.8 | µL
|  |  | RT Enzyme C | 8.7 | 38.28 | µL
|  |  |  | 31.9 | 140.36 | µL | mix, spin
Assemble the Chip G and pipet glycerol in the unused wells: 70 µL into ROW 1, 50 µL into ROW 2, 150 µL into ROW 3
Calculate the needed dilutions of the sample with the following formula
|  | Sample name |  | cell count/mL | H2O [µL] | Sample [µL] |  |  |  | normally we targetd cell number 16500
0
0
0
0
0
0
0
0
Pipet 70 µl of the Master Mix + Cell suspension into the chip in row 1
Vortex beads for 30 sec, centrifuge, reverse pipet 50 µl into row 2 and wait for 30s.
Pipet 45 µl of partitioning oil in row 3
Close lid and put it into chromium
| Transfer gems into tubes with cap put it into thermocycler and Incubate: | [7 empty] | 53°C/45 min |  | lid = 53°C, volume 125 µL
85°C/5 min -> hold 4°C
Post GEM-RT Cleanup & cDNA Amplification
| Add 125 µL of Recovery Agent to each sample, wait for 2 min | [7 empty] | DO NOT MIX!
| Remove the 125 µL recovery agent/oil (pink) | [5 empty] | DO NOT ASPIRTE aqueous sample
| Add 200 µL of Dynabeads cleanup mix to each sample, incubate 10 min and mix after 5 min |  |  |  |  | Dynabeads Mix: |  |  | Volume per reaction | Volume for 4 samples
[6 empty] | Cleanup buffer |  |  | 182 | 800.8 | µL
|  | Thaw the Cleanup buffer at 65°C for 10 min, cool to RT |  |  |  | Dynabeads |  |  | 8 | 35.2 | µL
[6 empty] | Reducing Agent B |  |  | 5 | 22 | µL
[6 empty] | Nuclease free water |  |  | 5 | 22 | µL
[9 empty] | 200 | 880 | µL | mix, spin
| Prepare ES 1: |  |  | Volume per reaction | Volume for 4 samples
|  | Buffer EB |  | 98 | 196 | µL
|  | 10% Tween 20 |  | 1 | 2 | µL
|  | Reducing Agent B |  | 1 | 2 | µL
|  |  |  | 100 | 200 | µL | mix, spin
Put the solution onto the magnet and do the cleanup following protocol (elute in 35.5 µL ES1, recover 35 µL)
| Add 65 µL cDNA Amplification reaction mix to 35 µL sample. | [6 empty] | Amp Mix: |  | Volume per reaction | Volume for 4 samples
[8 empty] | Amp Mix |  | 50 | 220 | µL
[8 empty] | cDNA Primers |  | 15 | 66 | µL
[8 empty] | ADT Primer (0.2 µM) |  | 1 | 4.4 |  | Toalseq B/Cellplexing: feature cDNA primers 3
[10 empty] | 66 | 290.4 | µL | mix, spin
| Incubate: |  | 98°C/3 min
|  |  | 98°C/15 sec | ___ cycles
63°C/ 20 sec
|  |  | 72°C/ 1 min |  |  | Cycles:
72°C/ 1 min
Special cleanup resulting in two samples: cDNA GEX, hash
Do the cleanup by adding 60µL SPRI select reagent. Transfer 120µl supernatant into a new tube.
| GEX | [5 empty] | Hash
| Wash the bead pellet twice with ethanol | [5 empty] | add 105µL beads to the transferred supernatant (120µL)
| Elute in 40.5µL EB and incubate for 2 min | [5 empty] | Incubate 5 min
| recover 40µL | [5 empty] | Wash twice with ethanol
| proceed with 3'GEX Library construction | [5 empty] | Elute in 40.5µL EB and incubate for 2 min
recover 40µL
proceed with Cell Mutiplexing library construction
3' GEX library construction
Transfer 10 µL of cDNA into a new strip and store the rest
Add 25 µL EB to the sample and 15 µl of the following FM
|  |  |  | Volume per reaction | Volume for 4 samples
| Mix: |  | Fragmentation Buffer | 5 | 22 | µL
|  |  | Fragmentation Enzyme | 10 | 44 | µL
|  |  |  | 15 | 66 | µL | mix, spin
| Incubate: |  | 4°C/hold
32°C/5 min
65°C/30 min
4°C hold
| Do the 0.6-0.8X double sided cleanup by adding 30 µL beads; transfer 75µl; add 10µL beads; elute in 50.5 µL; recover 50 µl | [8 empty] | double sided cleanup
Mix 50 µL of the sample and 50 µl of the following ALM
|  |  |  | Volume per reaction | Volume for 4 samples
| ALM: |  | Ligation Buffer | 20 | 88 | µL
|  |  | DNA Ligase | 10 | 44 | µL
|  |  | Adpater Oligos | 20 | 88 | µL
|  |  |  | 50 | 220 | µL | mix, spin
| Incubate: |  | 20°C/15 min
4°C/hold
Do the 0.8X cleanup by adding 80 µL beads; elute in 30.5 µL; recover 30 µl
Add 50 µl of AMP Mix to 30 µL sample.
Add 20 µL of indexes of the plate TT Set A
| Indicate which Indexes you used: |  |  |  |  | Plate:
|  | 1 | 2 | 3 | 4 | 5 | 6 | 7 | 8 | 9 | 10 | 11 | 12
A
B
C
D
E
F
G
H
| Incubate: | 2: 98°C/45 sec; Plate: 5: Cycles:
|  |  | 98°C/20 sec | ___cycles
54°C/ 30 sec
72°C/ 20 sec
72°C/ 1 min -> hold at 4°C
| Do the 0.6-0.8X double sided cleanup by adding 60 µL beads; transfer 150 µl; add 20 µL beads; elute in 50.5 µL; recover 50 µl | Plate: 9: double sided cleanup
Do the 0.8X cleanup by adding 40 µL beads; elute in 35.5 µL; recover 35 µl
Cell Mutiplexing Library Construction
Mix the following reaction
|  |  |  | Volume per reaction | Volume for 4 samples
|  |  | Kapa HIFI | 25 | 110 | µL |  |  |  | LMO/CMO | i5/i7
|  |  | Nuclease free water | 11 | 48.4 | µL |  |  |  | Totalseq A | TT Set A | normally use this
|  |  | Sample | 10 | / | µL |  |  |  | Totalseq B | NT SetA
|  |  | i5/i7 | 2µL each | / | µL |  |  |  | Cellplexing | NN SetA
|  |  | Total | 50 | 158.4 | µL
| Incubate: | 2: 98°C/2 min
|  |  | 98°C/20 sec | 10 cycles
54°C/ 30 sec
72°C/ 20 sec
72°C/ 5 min
Do the 1.2X cleanup by adding 60 µL beads; elute in 20.5 µL; recover 20 µl
QC (Qubit, BA)
| Library concentrations: | 3: Sample name; 4: Concentration; Plate: 6: Sample name; Plate: 7: Concentration
Put the Kitnumbers into the working sheet and followingly into the sample annotation sheet.
|  | Library type for LIMS: |  |  | 10X_3'_GEX
|  | Library kit | [7 empty] | Kitnumber
|  | 10X Dual Index TT Set A | [7 empty] | PN-1000215
|  | Chromium Next GEM Single Cell 3' Kit v3.1, 16 rxns | [7 empty] | PN-1000268
|  | Chromium Next GEM Chip G Single Cell Kit, 48 rxns | [7 empty] | PN-1000120
|  | Identification number: |  |  | BSF_LP_CH_000008
|  | Unit: |  |  | BSF
|  | Organization: |  |  | CeMM
|  | Title: |  |  | Checklist 10X 3’ Multiplexing
|  | Author: |  |  | Hannah Riegler
|  | Reviewer: |  |  | Carina Suete
|  | Review date: |  |  | 20241031
|  | Version: |  |  | 20241023
𝑉_𝑠𝑎𝑚𝑝𝑙𝑒 [µ𝐿]= (𝑡𝑎𝑟𝑔𝑒𝑡𝑒𝑑 𝑐𝑒𝑙𝑙 𝑛𝑢𝑚𝑏𝑒𝑟)/𝐶_(𝑐𝑒𝑙𝑙𝑠/𝑚𝐿) ∗10^3
𝑉_𝐻2𝑂=43.2 − 𝑉_𝑠𝑎𝑚𝑝𝑙𝑒

## 3_AC_checklist
Checklist 10X 3’ANTIBODY CAPTURE
Library prep number: | [9 empty] | Indexplate GEX: | TT Set A
SOP Version: | [8 empty] | Signature: |  |  | Indexplate |  | THIS IS DIFFERENT FROM MULTIPLEXING TOTALSEQ A
GEM Bead Kit LOT#: | [9 empty] | TotalseqA | Yes | i5/i7
GEM generation Kit LOT#:
Chip G Kit LOT#
Library prep Kit LOT#:
Dual Index Kit TT Set A LOT# | [8 empty] | Totalseq B: we barely use it. If needed adjust cleanup, primers and PCR according to SOP/protocol. Index: NT Set A, Primers. cDNA Primers 3
Library person:
Library date:
Comments:
Number of samples:
GEM Generation & Barcoding
Equilibrate beads and reagents to RT for 30 min
Prepare the following MM and pipet 31.9 µL in each tube on ice
|  |  |  | Volume per reaction | Volume for samples
| Mix: |  | RT Reagent B | 18.8 | 0 | µL
|  |  | Template Switch Oligo | 2.4 | 0 | µL
|  |  | Reducing Agent B | 2 | 0 | µL
|  |  | RT Enzyme C | 8.7 | 0 | µL
|  |  |  | 31.9 | 0 | µL | mix, spin
Assemble the Chip G and pipet glycerol in the unused wells: 70 µL into ROW 1, 50 µL into ROW 2, 150 µL into ROW 3
Calculate the needed dilutions of the sample with the following formula
|  | Sample name |  | cell count/mL | H2O [µL] | Sample [µL] |  |  |  | normally we targetd cell number 16500
0
0
0
0
0
0
0
0
Pipet 70 µl of the Master Mix + Cell suspension into the chip in row 1
Vortex beads for 30 sec, centrifuge, reverse pipet 50 µl into row 2 and wait for 30s.
Pipet 45 µl of partitioning oil in row 3
Close lid and put it into chromium
| Transfer gems into tubes with cap put it into thermocycler and Incubate: | [7 empty] | 53°C/45 min |  | lid = 53°C, volume 125 µL
85°C/5 min -> hold 4°C
Post GEM-RT Cleanup & cDNA Amplification
| Add 125 µL of Recovery Agent to each sample, wait for 2 min | [7 empty] | DO NOT MIX!
| Remove the 125 µL recovery agent/oil (pink) | [5 empty] | DO NOT ASPIRTE aqueous sample
| Add 200 µL of Dynabeads cleanup mix to each sample, incubate 10 min and mix after 5 min |  |  |  |  | Dynabeads Mix: |  |  | Volume per reaction | Volume for samples
[6 empty] | Cleanup buffer |  |  | 182 | 0 | µL
|  | Thaw the Cleanup buffer at 65°C for 10 min, cool to RT |  |  |  | Dynabeads |  |  | 8 | 0 | µL
[6 empty] | Reducing Agent B |  |  | 5 | 0 | µL
[6 empty] | Nuclease free water |  |  | 5 | 0 | µL
[9 empty] | 200 | 0 | µL | mix, spin
| Prepare ES 1: |  |  | Volume per reaction | Volume for samples
|  | Buffer EB |  | 98 | 98 | µL
|  | 10% Tween 20 |  | 1 | 1 | µL
|  | Reducing Agent B |  | 1 | 1 | µL
|  |  |  | 100 | 100 | µL | mix, spin
Put the solution onto the magnet and do the cleanup following protocol (elute in 35.5 µL ES1, recover 35 µL)
| Add 65 µL cDNA Amplification reaction mix to 35 µL sample. | [6 empty] | Amp Mix: |  | Volume per reaction | Volume for samples
[8 empty] | Amp Mix |  | 50 | 0 | µL
[8 empty] | cDNA Primers |  | 15 | 0 | µL
[8 empty] | ADT Primer (0.2 µM) |  | 1 | 0 | µL
[10 empty] | 66 | 0 | µL | mix, spin
| Incubate: |  | 98°C/3 min
|  |  | 98°C/15 sec | ___ cycles
63°C/ 20 sec
|  |  | 72°C/ 1 min |  |  | Cycles:
72°C/ 1 min
Special cleanup resulting in two samples: cDNA GEX, hash
Do the cleanup by adding 60µL SPRI select reagent. Transfer 120µl supernatant into a new tube.
| GEX | [5 empty] | Hash
| Wash the bead pellet twice with ethanol | [5 empty] | add 105µL beads to the transferred supernatant (120µL)
| Elute in 40.5µL EB and incubate for 2 min | [5 empty] | Incubate 5 min
| recover 40µL | [5 empty] | Wash twice with ethanol
| proceed with 3'GEX Library construction | [5 empty] | Elute in 40.5µL EB and incubate for 2 min
recover 40µL
proceed with Cell Mutiplexing library construction
3' GEX library construction
Transfer 10 µL of cDNA into a new strip and store the rest
Add 25 µL EB to the sample and 15 µl of the following FM
|  |  |  | Volume per reaction | Volume for samples
| Mix: |  | Fragmentation Buffer | 5 | 0 | µL
|  |  | Fragmentation Enzyme | 10 | 0 | µL
|  |  |  | 15 | 0 | µL | mix, spin
| Incubate: |  | 4°C/hold
32°C/5 min
65°C/30 min
4°C hold
| Do the 0.6-0.8X double sided cleanup by adding 30 µL beads; transfer 75µl; add 10µL beads; elute in 50.5 µL; recover 50 µl | [8 empty] | double sided cleanup
Mix 50 µL of the sample and 50 µl of the following ALM
|  |  |  | Volume per reaction | Volume for samples
| ALM: |  | Ligation Buffer | 20 | 0 | µL
|  |  | DNA Ligase | 10 | 0 | µL
|  |  | Adpater Oligos | 20 | 0 | µL
|  |  |  | 50 | 0 | µL | mix, spin
| Incubate: |  | 20°C/15 min
4°C/hold
Do the 0.8X cleanup by adding 80 µL beads; elute in 30.5 µL; recover 30 µl
Add 50 µl of AMP Mix to 30 µL sample.
Add 20 µL of indexes of the plate TT Set A
| Indicate which Indexes you used: |  |  |  |  | Plate:
|  | 1 | 2 | 3 | 4 | 5 | 6 | 7 | 8 | 9 | 10 | 11 | 12
A
B
C
D
E
F
G
H
| Incubate: | 2: 98°C/45 sec; Plate: 5: Cycles:
|  |  | 98°C/20 sec | ___cycles
54°C/ 30 sec
72°C/ 20 sec
72°C/ 1 min -> hold at 4°C
| Do the 0.6-0.8X double sided cleanup by adding 60 µL beads; transfer 150 µl; add 20 µL beads; elute in 50.5 µL; recover 50 µl | Plate: 9: double sided cleanup
Do the 0.8X cleanup by adding 40 µL beads; elute in 35.5 µL; recover 35 µl
Cell Mutiplexing Library Construction
Mix the following reaction
|  |  |  | Volume per reaction | Volume for samples
|  |  | Kapa HIFI | 25 | 0 | µL
|  |  | Nuclease free water | 11 | 0 | µL
|  |  | Sample | 10 | / | µL
|  |  | i5/i7 | 2µL each | / | µL
|  |  | Total | 50 | 0 | µL
| Incubate: | 2: 98°C/2 min
|  |  | 98°C/20 sec | 10 cycles
54°C/ 30 sec
72°C/ 20 sec
72°C/ 5 min
Do the 1.2X cleanup by adding 60 µL beads; elute in 20.5 µL; recover 20 µl
QC (Qubit, BA)
| Library concentrations: | 3: Sample name; 4: Concentration; Plate: 6: Sample name; Plate: 7: Concentration
Put the Kitnumbers into the working sheet and followingly into the sample annotation sheet.
|  | Library type for LIMS: |  |  | 10X_3'_GEX
|  | Library kit | [7 empty] | Kitnumber
|  | 10X Dual Index TT Set A | [7 empty] | PN-1000215
|  | Chromium Next GEM Single Cell 3' Kit v3.1, 16 rxns | [7 empty] | PN-1000268
|  | Chromium Next GEM Chip G Single Cell Kit, 48 rxns | [7 empty] | PN-1000120
|  | Identification number: |  |  | BSF_LP_CH_000022
|  | Unit: |  |  | BSF
|  | Organization: |  |  | CeMM
|  | Title: |  |  | Checklist 10X 3’ Antibody Capture
|  | Author: |  |  | Hannah Riegler
|  | Reviewer: |  |  | Carina Suete
|  | Review date: |  |  | 20241031
|  | Version: |  |  | 20241024
𝑉_𝑠𝑎𝑚𝑝𝑙𝑒 [µ𝐿]= (𝑡𝑎𝑟𝑔𝑒𝑡𝑒𝑑 𝑐𝑒𝑙𝑙 𝑛𝑢𝑚𝑏𝑒𝑟)/𝐶_(𝑐𝑒𝑙𝑙𝑠/𝑚𝐿) ∗10^3
𝑉_𝐻2𝑂=43.2 − 𝑉_𝑠𝑎𝑚𝑝𝑙𝑒

## Flex_GEMX_checklist
Checklist 10X Fixed RNA GemX with pooled wash workflow
Library prep number:
SOP Version:
Fixed RNA Hybridization & Library kit LOT#: | [8 empty] | Indexplate GEX: | TS Set A
Fixed RNA Hybridization kit LOT#: | [7 empty] | Signature: |  |  | Indexplate
Fixed RNA HUMAN or MOUSE Probe kit LOT#:
Fixed RNA Gel Bead kit kit LOT#:
Chip Q Kit LOT# | [7 empty] | for low input samples please adjust the checklist to the user guide
Dual Index Kit TS Set A LOT#
Library person:
Library date:
Comments:
Number of samples: |  |  |  | 16 |  | Number of GEM reactions: |  |  | 1
Post Storage Processing
Thaw samples at RT not ICE!
Prepare Quenching Buffer B on ice and mix.
|  |  | Reagent | 1x [µL] | Volume for 16 samples +20%
|  |  | Nuclease free water | 437.5 | 8400
|  |  | Conc. Quenching Buffer B | 62.5 | 1200
Centrifuge sample at 850 rcf for 5 minutes at room temperature.
| Remove supernatant and resuspend in 0.5 mL of the prepared solution. Keep on ice. | [8 empty] | cool centrifuge to 4°C
Determine cell count (when counting with AO/PI dilute 1:5 first).
|  |  | Sample ID | Cell concentration |  |  | Sample ID | Cell concentration
|  |  | 0 |  |  |  | 0
|  |  | 0 |  |  |  | 0
|  |  | 0 |  |  |  | 0
|  |  | 0 |  |  |  | 0
|  |  | 0 |  |  |  | 0
|  |  | 0 |  |  |  | 0
|  |  | 0 |  |  |  | 0
|  |  | 0 |  |  |  | 0
Probe Hybridization
Thaw Hyb Buffer B at 42°C, keep warm (can be kept a 42°C for up to an hour).
Thaw Enhancer 10 min at 65°C, can be held at 42°C for 10 min.
Prepare the following Hyb mix at RT and incubate for 5 min at 42°C.
|  |  |  | Volume per reaction | Volume for 16 samples |  |  |  | Sample Type |  | Recommended multiplex |  | Recommended singleplex
|  |  | Hyb Buffer B | 34.88 | 613.888 | µL |  |  | Fixed cells |  | 50 000- 500 000 |  | 300 000
|  |  | Enhancer | 5.12 | 90.112 | µL
|  |  |  | 40 | 704 | µL | mix, spin
| Centrifuge the desired number of fixed cells/nuclei at 850 rcf for 5 minutes at 4°C. | [7 empty] | PRE-Hybridization Normalization to avoid another count
|  |  | Sample ID | Cell input | Input volume | Barcode |  | Sample ID | Cell input |  | Input volume |  | Barcode
|  |  | 0 | 0 | #DIV/0! |  |  | 0 | 0 |  | #DIV/0!
|  |  | 0 | 0 | #DIV/0! |  |  | 0 | 0 |  | #DIV/0!
|  |  | 0 | 0 | #DIV/0! |  |  | 0 | 0 |  | #DIV/0!
|  |  | 0 | 0 | #DIV/0! |  |  | 0 | 0 |  | #DIV/0!
|  |  | 0 | 0 | #DIV/0! |  |  | 0 | 0 |  | #DIV/0!
|  |  | 0 | 0 | #DIV/0! |  |  | 0 | 0 |  | #DIV/0!
|  |  | 0 | 0 | #DIV/0! |  |  | 0 | 0 |  | #DIV/0!
|  |  | 0 | 0 | #DIV/0! |  |  | 0 | 0 |  | #DIV/0!
| Remove supernatant and resuspend in 40 µl Hyb Mix an transfer to a strip. Keep at RT! | [7 empty] | If using CITEseq add 2 µl of Antibody multiplexing barcodes
| Add 10 µL of unique single Human/ Mouse WTA Probes. | [7 empty] | If using custom probes add 2.5 µl of custom probes
| Incubate for 16-24 hours at 42°C. Starting time: __________________ | [8 empty] | custom probes need to be diluted to the correct working concentration see manual
GEM Generation & Barcoding Pooled wash workflow >50,000 cells
Prepare Post- Hyb wash Buffer and keept at RT
|  |  | Reagent | 1 GEM/ 1 sample | 1 GEM/ 4 samples | 1 GEM/ 16 samples
|  |  | Nuclease free water | 4.95 | 4.95 | 13.86
|  |  | Conc Post Hyb Buffer | 0.275 | 0.275 | 0.77
|  |  | Enhancer | 0.275 | 0.275 | 0.77
|  |  | Total | 5.5 | 5.5 | 15.4
Dilute each sample by adding 225 µL Post- Hyb Wash Buffer and pipette mix 5x.
| Add 2.1 mL Post- Hyb Wash Buffer (4 pooled samples) or add 8.4 mL Post- Hyb Wash Buffer (16 pooled samples). | [9 empty] | Preheat a heat block to 42°C
Pool equimolarly into a 5 mL (4 pooled samples) or 15 mL (16 pooled samples) tube.
| Centrifuge each tube containing pooled samples at 850 rcf for 5 minutes at room temperature. | [8 empty] | Equilibrate beads and reagents to RT for 30 min
Remove the supernatant without disturbing the pellet. Resuspend cell pellet in 1 mL Post- Hyb Wash Buffer and transfer to 1.5 mL microcentrifuge tube.
Incubate at 42°C for 10 minutes in a heat block
Centrifuge at 850 rcf for 5 minutes at room temperature
Remove the supernatant without disturbing the pellet. Resuspend cell pellet in 0.5 mL Post- Hyb Wash Buffer
Incubate at 42°C for 10 minutes in a heat block
Centrifuge at 850 rcf for 5 minutes at room temperature
Remove the supernatant without disturbing the pellet. Resuspend cell pellet in 0.5 mL Post- Hyb Wash Buffer. Pipette mix 5x.
Incubate at 42°C for 10 minutes in a heat block
Prepare Post- Hyb Resuspension Buffer. Pipette mix 10x and maintain at 4°C
|  |  | Reagent | Singleplex 1 pool + 10% [µL] | Multiplex 1 pool + 10% [µL] | Multiplex 4 pools +10% [µL]
|  |  | Nuclease free water | 522.5 | 783.75 | 3135
|  |  | Conc. Post- Hyb Buffer | 27.5 | 41.25 | 165
|  |  | Total | 550 | 825 | 3300
| Centrifuge the sample at 850 rcf for 5 minutes at room temperature | [10 empty] | if targeting the max resuspend in 250µL
Remove the supernatant without disturbing the pellet. Resuspend cell pellet in an appropriate volume (see SOP) of chilled Post- Hyb Resuspension Buffer.
| Pass the sample through a 30 µm filter (Sysmex CellTrics) into a new 1.5 mL microcentrifuge tube and place on ice. | [10 empty] | Resuspension volume: __________
Determine cell concentration of the sample using an automated cell counter and AO/PI solution.
|  |  | Sample ID | Concentration | Targeted cell recovery | Cell suspension [µL] |  | Post-Hyb Res. Buffer [µL] |  |  | Normally we target 29.025 cells per sample
Prepare the following MM and pipet 30.3 µL in each tube on ice
|  |  |  | Volume per reaction | Volume for 1 reactions
| Mix: |  | GEM Reagent Mix | 18.0909 | 19.9 | µL
|  |  | Reducing Agent B | 1.4545 | 1.6 | µL
|  |  | GEM Enzyme Mix | 10.7273 | 11.8 | µL
|  |  |  | 30.2727 | 33.3 | µL | mix, spin
Assemble the Chip G and pipet glycerol in the unused wells: 60 µL into row 1, 60 µL into row 2, 250 µL into row 3.
Pipet 60 µl of the Master Mix + Cell suspension into the chip in row 1. Wait for 30 sec.
Vortex beads for 30 sec, centrifuge, reverse pipet 60 µl into row 2 and wait for 30 seconds.
Pipet 250 µl of partitioning oil in row 3.
Close lid and run the chip.
| Transfer gems into tubes with cap put it into thermocycler and Incubate: | [7 empty] | 25°C/60 min
[9 empty] | 60°C/45 min |  | lid = 53°C, volume 125 µL
80°C/20 min -> hold 4°C
Store the leftover sample according to the SOP.
GEM Recovery and Pre-Amplification
| Add 125 µL of Recovery Agent to each sample, wait for 2 min. | [7 empty] | DO NOT MIX!
| Remove the 125 µL recovery agent/oil (pink). | [5 empty] | DO NOT ASPIRTE aqueous sample
Prepare the following MM and pipet 35 µL in each tube on ice.
|  |  |  | Volume per reaction | Volume for 1 samples
| Mix: |  | Amp Mix C | 25 | 27.5 | µL
|  |  | Pre- Amp Primers B | 10 | 11 | µL |  | For CITE-seq use Pre-Amp Primers C
|  |  |  | 35 | 38.5 | µL | mix, spin
| Incubate |  | 98°C/3 min
|  |  | 98°C/15 sec | 8 cycles
63°C/ 20 sec
72°C/ 1 min
72°C/ 1 min
| Prepare ES 1: |  |  | Volume per reaction | Volume for 1 samples
|  | Buffer EB |  | 980 | 980 | µL
|  | 10% Tween 20 |  | 10 | 10 | µL
|  | Reducing Agent B |  | 10 | 10 | µL
|  |  |  | 1000 | 1000 | µL | mix, spin
Centrifuge the sample (PCR product) for 30 seconds in a microcentrifuge and transfer 70 µL of the upper layer to a new tube.
Do a 1.8X cleanup by adding 126 µL beads, elute in 101 µL ES1 wait 1 minute then resuspend incubate for 2 min; recover 100 µL.
| Fixed RNA GEX library construction | [11 empty] | Do the same for the CITEseq library with TN Set A and with Amp Mix
| Index PCR Mix: |  |  | Volume per reaction | Volume for 1 samples
|  | Amp Mix C |  | 50 | 55 | µL
|  | Nuclease free water |  | 10 | 11 | µL
|  |  |  | 60 | 66 | µL
Add 60 µl of PCR mix to ONLY 20 µL sample.
Add 20 µL of indexes of the plate TS Set A
| Indicate which Indexes you used: |  |  |  |  | Plate:
|  | 1 | 2 | 3 | 4 | 5 | 6 | 7 | 8 | 9 | 10 | 11 | 12
A
B
C
D
E
F
G
H
| Incubate: | 2: 98°C/45 sec; Plate: 5: Cycles:
|  |  | 98°C/20 sec | ___cycles |  |  |  |  | For the number of cycles see the SOP
54°C/ 30 sec
72°C/ 20 sec
72°C/ 1 min -> hold at 4°C
Do the cleanup by adding 100 µL beads; elute in 41 µL; recover 40 µl.
QC (Qubit, BA)
| Library concentrations: | 3: Sample name; 4: Concentration; Plate: 6: Sample name; Plate: 7: Concentration
Put the Kitnumbers into the working sheet and followingly into the sample annotation sheet.
|  | Library type for LIMS: |  |  | 10X_FIXED_GEX
|  | Library kit | [7 empty] | Kitnumber
|  | 10X Dual Index TS Set A | [7 empty] | PN-1000251
|  | Chromium Next GEM Single Cell Fixed RNA Sample Preparation Kit | [7 empty] | PN-1000414
|  | Chromium Fixed RNA Kit, Human Transcirptome | [7 empty] | PN-1000476
|  | Chromium Fixed RNA Kit, Mouse Transcirptome | [7 empty] | PN-1000497
|  | Chromium Next GEM Chip Q Single Cell Kit, 48 rxns | [7 empty] | PN-1000422
|  | Identification number: |  |  | BSF_LP_CH_000016
|  | Unit: |  |  | BSF
|  | Organization: |  |  | CeMM
|  | Title: |  |  | Checklist 10X Fixed RNA GemX with pooled wash workflow
|  | Author: |  |  | Hannah Riegler
Reviewer:
Review date:
|  | Version: |  |  | 20250707
𝑉_𝑠𝑎𝑚𝑝𝑙𝑒 [µ𝐿]= 464000/𝐶_(𝑐𝑒𝑙𝑙𝑠/𝑚𝐿) ∗10^3
𝑉_𝐻2𝑂=29.7− 𝑉_𝑠𝑎𝑚𝑝𝑙𝑒

## 5'_GEMX
Checklist 10X 5’ Cell MULTIPLEXING and AB capture
Library prep number: | [9 empty] | Indexplate GEX: | TT Set A
SOP Version: | [8 empty] | Signature: |  |  | Indexplate |  | THIS IS DIFFERENT FROM ANTIBODY CAPTURE TOTALSEQ A
GEM Bead Kit LOT#: | [9 empty] | TotalseqC | Yes | TT Set A
GEM generation Kit LOT#: | [9 empty] | AB capture | Yes | TN Set A
Chip G Kit LOT# | [9 empty] | VDJ | Yes | TT Set A
Library prep Kit LOT#:
Dual Index Kit TT Set A LOT#
Library person:
Library date:
Comments:
Number of samples:
GEM Generation & Barcoding
Equilibrate beads and reagents to RT for 30 min
Prepare the following MM and pipet 31.9 µL in each tube on ice
|  |  |  | Volume per reaction | Volume for samples
| Mix: |  | RT Reagent E | 16.3 | 0 | µL
|  |  | Poly-dt RT Primer B | 2.2 | 0 | µL
|  |  | Reducing Agent B | 2 | 0 | µL
|  |  | RT Enzyme E | 7 | 0 | µL
|  |  |  | 27.5 | 0 | µL | mix, spin
Assemble the Chip X and pipet glycerol in the unused wells: 60 µL into ROW 1, 60 µL into ROW 2, 125 µL x 2 into ROW 3
Calculate the needed dilutions of the sample with the following formula
|  | Sample name |  | PBS [µL] | Sample [µL] |  |  | normally we targetd cell number 29000
|  | T0180 |  | 7.6 | 30
Pipet 60 µl of the Master Mix + Cell suspension into the chip in row 1
Vortex beads for 30 sec, centrifuge, pipet 60 µl into row 2 and wait for 30s.
Pipet 2x 125 µl of partitioning oil in row 3
Close lid and put it into chromium
| Transfer gems into tubes with cap put it into thermocycler and Incubate: | [7 empty] | 48°C/45 min |  | lid = 48°C, volume 125 µL
85°C/5 min -> hold 4°C
Post GEM-RT Cleanup & cDNA Amplification
| Add 125 µL of Recovery Agent to each sample, wait for 2 min | [7 empty] | DO NOT MIX!
| Remove the 125 µL recovery agent/oil (pink) | [5 empty] | DO NOT ASPIRTE aqueous sample
| Add 200 µL of Dynabeads cleanup mix to each sample, incubate 10 min and mix after 5 min |  |  |  |  | Dynabeads Mix: |  |  | Volume per reaction | Volume for samples
[6 empty] | Cleanup buffer |  |  | 182 | 0 | µL
|  | Thaw the Cleanup buffer at 65°C for 10 min, cool to RT |  |  |  | Dynabeads |  |  | 8 | 0 | µL
[6 empty] | Reducing Agent B |  |  | 5 | 0 | µL
[6 empty] | Nuclease free water |  |  | 5 | 0 | µL
[9 empty] | 200 | 0 | µL | mix, spin
| Prepare ES 1: |  |  | Volume per reaction | Volume for samples
|  | Buffer EB |  | 98 | 98 | µL
|  | 10% Tween 20 |  | 1 | 1 | µL
|  | Reducing Agent B |  | 1 | 1 | µL
|  |  |  | 100 | 100 | µL | mix, spin
Put the solution onto the magnet and do the cleanup following protocol (elute in 35.5 µL ES1, recover 35 µL)
| Add 65 µL cDNA Amplification reaction mix to 35 µL sample. | [6 empty] | Amp Mix: |  | Volume per reaction | Volume for samples
[8 empty] | Amp Mix |  | 50 | 0 | µL
[8 empty] | Feature cDNA Primers 4 |  | 15 | 0 | µL
[10 empty] | 65 | 0 | µL | mix, spin
| Incubate: |  | 98°C/45 sec
|  |  | 98°C/20 sec | ___ cycles
63°C/ 30 sec
|  |  | 72°C/ 1 min |  |  | Cycles:
72°C/ 1 min
Special cleanup resulting in two samples: cDNA GEX, hash
Do the cleanup by adding 60µL SPRI select reagent. Transfer 75µl supernatant into a new tube.
| GEX | [5 empty] | Hash
| Wash the bead pellet twice with ethanol | [5 empty] | add 70µL beads to the transferred supernatant (75µL)
| Elute in 40.5µL EB and incubate for 2 min | [5 empty] | Incubate 5 min
| recover 40µL | [5 empty] | Wash twice with ethanol
| proceed with 5'GEX Library construction | [5 empty] | Elute in 40.5µL EB and incubate for 2 min
| proceed with V(D)J amplification | [5 empty] | recover 40µL
proceed with Cell Mutiplexing library construction
V(D)J Amplification from cDNA 1
Mix the following reaction
|  |  |  | Volume per reaction | Volume for samples
|  |  | Amp Mix | 50 | 0 | µL
|  |  | T Cell Mix 1 v2 | 48 | 0 | µL
|  |  | Total | 98 | 0 | µL
Add 98ul of the reaction to 2ul cDNA sample
| Incubate: |  | 98°C/45 sec | [5 empty] | total of cycles
|  |  | 98°C/20 sec | 12 cycles |  |  |  | T cells | 12
|  |  | 62°C/ 30 sec |  |  |  |  | B cells | 8
72°C/ 1 min
72°C/ 1 min
Do a double sided cleanup by adding 50 µL beads; transfer 145 ul supernatant, add 30ul beads, elute in 35.5 µL; recover 35 µl
V(D)J Amplification from cDNA 2
Mix the following reaction
|  |  |  | Volume per reaction | Volume for samples
|  |  | Amp Mix | 50 | 0 | µL
|  |  | T Cell Mix 2 v2 | 15 | 0 | µL
|  |  | Total | 65 | 0 | µL
Add 65ul of the reaction to 35ul sample
| Incubate: |  | 98°C/45 sec | [5 empty] | total of cycles
|  |  | 98°C/20 sec | 10 cycles |  |  |  | T cells | 10
|  |  | 62°C/ 30 sec |  |  |  |  | B cells | 8
72°C/ 1 min
72°C/ 1 min
Do a double sided cleanup by adding 50 µL beads; transfer 145 ul supernatant, add 30ul beads, elute in 40.5 µL; recover 40 µl
V(D)J library construction
Transfer 10 µL of purified V(D)J amplified product into a new strip and store the rest
Add 25 µL EB to the sample and 15 µl of the following FM
|  |  |  | Volume per reaction | Volume for samples
| Mix: |  | Fragmentation Buffer | 5 | 0 | µL
|  |  | Fragmentation Enzyme | 10 | 0 | µL
|  |  |  | 15 | 0 | µL | mix, spin
| Incubate: |  | 4°C/hold
32°C/2 min
65°C/30 min
4°C hold
Mix 50 µL of the sample and 50 µl of the following ALM
|  |  |  | Volume per reaction | Volume for samples
| ALM: |  | Ligation Mix | 40 | 0 | µL
|  |  | DNA Ligase | 10 | 0 | µL
|  |  |  | 50 | 0 | µL | mix, spin
| Incubate: |  | 20°C/15 min
4°C/hold
Do the 0.8X cleanup by adding 80 µL beads; elute in 30.5 µL; recover 30 µl
Add 50 µl of AMP Mix to 30 µL sample.
Add 20 µL of indexes of the plate TT Set A
| Indicate which Indexes you used: |  |  |  |  | Plate:
|  | 1 | 2 | 3 | 4 | 5 | 6 | 7 | 8 | 9 | 10 | 11 | 12
A
B
C
D
E
F
G
H
| Incubate: | 2: 98°C/45 sec; Plate: 5: Cycles:
|  |  | 98°C/20 sec | ___cycles
54°C/ 30 sec
72°C/ 20 sec
72°C/ 1 min -> hold at 4°C
Do a cleanup by adding 80 µL beads; elute in 35.5 µL; recover 35 µl
5' GEX library construction
Transfer 10 µL of cDNA into a new strip and store the rest
Add 25 µL EB to the sample and 15 µl of the following FM
|  |  |  | Volume per reaction | Volume for samples
| Mix: | 2: Fragmentation Buffer; 3: 5; 4: 0; Plate: 5: µL
|  |  | Fragmentation Enzyme | 10 | 0 | µL
|  |  |  | 15 | 0 | µL | mix, spin
| Incubate: | 2: 4°C/hold
32°C/5 min
65°C/30 min
4°C hold
| Do the 0.6-0.8X double sided cleanup by adding 30 µL beads; transfer 75µl; add 10µL beads; elute in 50.5 µL; recover 50 µl | Plate: 9: double sided cleanup
Mix 50 µL of the sample and 50 µl of the following ALM
|  |  |  | Volume per reaction | Volume for samples
| ALM: | 2: Ligation Mix; 3: 40; 4: 0; Plate: 5: µL
|  |  | DNA Ligase | 10 | 0 | µL
|  |  |  | 50 | 0 | µL | mix, spin
| Incubate: | 2: 20°C/15 min
4°C/hold
Do the 0.8X cleanup by adding 80 µL beads; elute in 30.5 µL; recover 30 µl
Add 50 µl of AMP Mix to 30 µL sample.
Add 20 µL of indexes of the plate TT Set A
| Indicate which Indexes you used: | Plate: 5: Plate:
|  | 1 | 2 | 3 | 4 | 5 | 6 | 7 | 8 | 9 | 10 | 11 | 12
A
B
C
D
E
F
G
H
| Incubate: | 2: 98°C/45 sec; Plate: 5: Cycles:
|  |  | 98°C/20 sec | ___cycles
54°C/ 30 sec
72°C/ 20 sec
72°C/ 1 min -> hold at 4°C
| Do the 0.6-0.8X double sided cleanup by adding 60 µL beads; transfer 150 µl; add 20 µL beads; elute in 50.5 µL; recover 50 µl | Plate: 9: double sided cleanup
Do the 0.8X cleanup by adding 40 µL beads; elute in 35.5 µL; recover 35 µl
Cell Mutiplexing and Cell surface Protein Library Construction
Mix the following reaction
|  |  |  | Volume per reaction | Volume for samples
|  |  | Amp Mix | 50 | 0 | µL
|  |  | Buffer EB | 25 | 0 | µL
|  |  | Total | 75 | 0 | µL
Transfer only 5 ul of the Transferred Supernatant Cleanup in a new tube and mix with 75ul MM and 20ul Index TN Set A
| Indicate which Indexes you used: | Plate: 5: Plate:
|  | 1 | 2 | 3 | 4 | 5 | 6 | 7 | 8 | 9 | 10 | 11 | 12
A
B
C
D
E
F
G
H
| Incubate: | 2: 98°C/45 sec
|  |  | 98°C/20 sec | 10 cycles
54°C/ 30 sec
72°C/ 20 sec
72°C/ 1 min
Do the 1.2X cleanup by adding 120 µL beads; elute in 35.5 µL; recover 35 µl
QC (Qubit, BA)
| Library concentrations: | 3: Sample name; 4: Concentration; Plate: 6: Sample name; Plate: 7: Concentration
Put the Kitnumbers into the working sheet and followingly into the sample annotation sheet.
|  | Library type for LIMS: |  |  | 10X_3'_GEX
|  | Library kit | [7 empty] | Kitnumber
|  | 10X Dual Index TT Set A | [7 empty] | PN-1000215
|  | Chromium Next GEM Single Cell 3' Kit v3.1, 16 rxns | [7 empty] | PN-1000268
|  | Chromium Next GEM Chip G Single Cell Kit, 48 rxns | [7 empty] | PN-1000120
Identification number:
|  | Unit: |  |  | BSF
|  | Organization: |  |  | CeMM
|  | Title: |  |  | Checklist 10X 5’ GemX
|  | Author: |  |  | Carina Suete
Reviewer:
Review date:
|  | Version: |  |  | 20251001
𝑉_𝑠𝑎𝑚𝑝𝑙𝑒 [µ𝐿]= (𝑡𝑎𝑟𝑔𝑒𝑡𝑒𝑑 𝑐𝑒𝑙𝑙 𝑛𝑢𝑚𝑏𝑒𝑟)/𝐶_(𝑐𝑒𝑙𝑙𝑠/𝑚𝐿) ∗10^3
𝑉_𝐻2𝑂=43.2 − 𝑉_𝑠𝑎𝑚𝑝𝑙𝑒

## 3'_OCM_4plex
Checklist 10X 3’ Gene Expression v4 4-plex (OCM)
Library prep number:
SOP Version: | [9 empty] | Indexplate A: | TT Set A
GEM kit LOT#: | [8 empty] | Signature:
Gel Bead kit LOT#:
OCM 3' Chip Kit LOT#
Library prep kit C LOT#:
Library person:
Library date:
Comments:
Number of samples:
GEM Generation & Barcoding
Equilibrate beads to RT for 30 min
Prepare the following MM and pipet 7.4 µL in each tube on ice
|  |  |  | Volume per 4-plex +10% | Volume for samples
| Mix: |  | RT Reagent E | 17.18 | 0 | µL
|  |  | Template Switch Oligo B | 3.18 | 0 | µL
|  |  | Reducing Agent B | 2 | 0 | µL
|  |  | RT Enzyme E | 7.18 | 0 | µL
|  |  |  | 29.54 | 0 | µL | mix, spin
Assemble the Cip and pipet glycerol in the unused wells: 15 µL into ROW 1, 18 µL into ROW 2, 70 µL into ROW 3
Add 1x PBS into the MM for each sample and mix
|  |  | Sample name | cell count/mL | V H2O [µL] | V Sample [µL] |  |  | normally we target cell number 16500
|  | 1 | T0174_10XGEX3P
|  | 2 | 0
|  | 3 | 0
|  | 4 | 0
|  | 5 | 0
|  | 6 | 0
|  | 7 | 0
|  | 8 | 0
Using a multichannel pipet 15 µl of the Master Mix + Cell suspension into the chip in row 1
Vortex beads for 30 sec, centrifuge, with a multichannel pipet 18 µl into row 2 and wait for 30s.
Using a mltichannel pipet 70 µl of partitioning oil B in row 3
Close lid and put it into chromium
| Transfer gems into tubes with cap put it into thermocycler and Incubate: | [6 empty] | 48°C/45 min |  | lid = 48°C, volume 125 µL
85°C/5 min -> hold 4°C
Post GEM-RT Cleanup & cDNA Amplification
| Add 125 µL of Recovery Agent to each sample, wait for 2 min | [5 empty] | DO NOT MIX!
| Remove the recovery agent/oil (pink) | [5 empty] | DO NOT ASPIRTE aqueous sample
| Add 200 µL of Dynabeads cleanup mix to each sample, incubate 10 min and mix after 5 min |  |  |  |  | Dynabeads Mix: |  |  | Volume per reaction | Volume for samples
[6 empty] | Cleanup buffer |  |  | 182 | 0 | µL
|  | Thaw the Cleanup buffer at 65°C for 10 min, cool to RT |  |  |  | Dynabeads |  |  | 8 | 0 | µL
[6 empty] | Reducing Agent B |  |  | 5 | 0 | µL
[6 empty] | Nuclease free water |  |  | 5 | 0 | µL
[9 empty] | 200 | 0 | µL | mix, spin
| Prepare ES 1: |  |  | Volume per reaction | Volume for samples
|  | Buffer EB |  | 98 | 98 | µL
|  | 10% Tween 20 |  | 1 | 1 | µL
|  | Reducing Agent B |  | 1 | 1 | µL
|  |  |  | 100 | 100 | µL | mix, spin
Put the solution onto the magnet and do the cleanup following protocol (elute in 35.5 µL ES1, recover 35 µL)
| Add 65 µL cDNA Amplification reaction mix to 35 µL sample. | [5 empty] | Amp Mix: |  | Volume per reaction | Volume for samples
[6 empty] | Amp Mix |  |  | 50 | 0 | µL
[6 empty] | cDNA Primers |  |  | 15 | 0 | µL
[9 empty] | 65 | 0 | µL | mix, spin
| Incubate: |  | 98°C/45 sec
|  |  | 98°C/20 sec | ___ cycles
63°C/ 30 sec
|  |  | 72°C/ 1 min |  |  | Cycles:
72°C/ 1 min
Do the 0.6X cleanup by adding 60 µL beads; elute in 40.5 µL; recover 40 µl
3' GEX library construction
Transfer 10 µL of cDNA into a new strip and store the rest
Add 25 µL EB to the sample and 15 µl of the following FM
|  |  |  | Volume per reaction | Volume for samples
| Mix: |  | Fragmentation Buffer | 5 | 0 | µL
|  |  | Fragmentation Enzyme | 10 | 0 | µL
|  |  |  | 15 | 0 | µL | mix, spin
| Incubate: |  | 4°C/hold
32°C/5 min
65°C/30 min
4°C hold
| Do the 0.6-0.8X double sided cleanup by adding 30 µL beads; transfer 75µl; add 10µL beads; elute in 50.5 µL; recover 50 µl | [8 empty] | double sided cleanup
Mix 50 µL of the sample and 50 µl of the following ALM
|  |  |  | Volume per reaction | Volume for samples
| ALM: |  | Ligation Mix | 40 | 0 | µL
|  |  | DNA Ligase | 10 | 0 | µL
|  |  |  | 50 | 0 | µL | mix, spin
| Incubate: |  | 20°C/15 min
4°C/hold
Do the 0.8X cleanup by adding 80 µL beads; elute in 30.5 µL; recover 30 µl
Add 50 µl of AMP Mix to 30 µL sample.
Add 20 µL of indexes of the plate TT Set A
| Indicate which Indexes you used: |  |  |  |  | Plate:
|  | 1 | 2 | 3 | 4 | 5 | 6 | 7 | 8 | 9 | 10 | 11 | 12
A
B
C
D
E
F
G
H
| Incubate: | 2: 98°C/45 sec; Plate: 5: Cycles:
|  |  | 98°C/20 sec | ___cycles
54°C/ 30 sec
72°C/ 20 sec
72°C/ 1 min
4°C/hold
| Do the 0.6-0.8X double sided cleanup by adding 60 µL beads; transfer 150 µl; add 20 µL beads; elute in 50.5 µL; recover 50 µl | Plate: 9: double sided cleanup
Do the 0.8X cleanup by adding 40 µL beads; elute in 35.5 µL; recover 35 µl
QC (Qubit, BA, pooling)
Pool concentration: | bar: 3
Put the Kitnumbers into the working sheet and followingly into the sample annotation sheet: If you didn’t use UMIs only one number is needed!
|  | Library type for LIMS: |  |  | 10X_3'_GEX
|  | Library kit | [7 empty] | Kitnumber
|  | 10X Dual Index TT Set A | [7 empty] | PN-1000215
|  | GEM-X Universal 3' Kit v4 4-plex, 16 rxns | [7 empty] | PN-1000779
|  | GEM-X OCM 3' Chip Kit v4 4-plex, 2 chips | [7 empty] | PN-1000747
|  | Identification number: |  |  | BSF_LP_CH_0000XX
|  | Unit: |  |  | BSF
|  | Organization: |  |  | CeMM
|  | Title: |  |  | Checklist 10X 3’ OCM
|  | Author: |  |  | Carina Suete
Reviewer:
Review date:
|  | Version: |  |  | 20250801

## Equal_Pooling_RevB
Chromium Fixed RNA Profiling for Multiplexed Samples - Pooling Workbook ¦ 10xgenomics.com CG000565 Rev B
Equal Pooling (Recommended)
Equal pooling refers to pooling the same number of cells from each probe-hybridized sample. It is the recommended method for pooling and ensures that the undetected multiplet rates are the same for each Probe Barcode. Pooling the same number of cells should also result in an approximately equal numbers of cells recovered from every Probe Barcode in the final library. See below for worksheet to calculate the sample volumes to be added during pooling.
Numbers filled In this tab will auto-populate other tabs
This calculator is meant to facilitate pooling an equal number of cells from different hybridization reactions prior to washing.
1. | Enter Post-Hybridization Cell Concentration and Sample Volume (volume remaining after counting) in columns C and D (blue columns) in Table 1.
2. | Use the volumes indicated in the column H (green column) to pool the samples from different hybridization reactions into a 5-ml (for 4 pooling samples) or 15-ml (for pooling 16 samples) centrifuge tube. If the differences in 'Total Cells in Hybridization' between samples are smaller than the expected error from cell counting, the entire volume from each sample can be added to the pool. If a warning message appears next to Table 2, consider alternative pooling strategies.
3. | If hybridization was performed in 8-tube strips, add 2.3 ml Post-Hyb Wash Buffer (if pooling 4 samples) or 9.2 ml Post-Hyb Wash Buffer (if pooling 16 samples). Mix by inverting 5x.
Table 1
Probe Barcode | Post-Hybridization Cell Concentration (Cells in Post-Hyb Wash Buffer) | Post-Hybridization Sample Volume | Total Cells in Hybridization (Post-Hyb Cell Conc. * Volume) | % of Final Pool | Cells per Sample Added to the Pool (Cell Count of Sample with Lowest Concentration) | Sample Volume to be Added (Cells per Sample Added to the Pool/ Post-Hybridization Cell Conc.) | Expected Cells Recovered per Probe Barcode (Assumes Maximum Supported Number of Cells Targeted per GEM Reaction) | Max. Expected Cells recovered per barcode Given Limiting cell number
BC001 | 0
BC002 | 0
BC003 | 0
BC004 | 0
BC005 | 0
BC006 | 0
BC007 | 0
BC008 | 0
BC009 | 0
BC010 | 0
BC011 | 0
BC012 | 0
BC013 | 0
BC014 | 0
BC015 | 0
BC016 | 0
Table 2
Number of Probe Barcodes used | Total Cells Pooled | Maximum Number of Cells Targeted per GEM Reaction | WARNING: • Total Cells Pooled for wash is below the recommended minimum of 200,000 cells. Consider an alternative pooling strategy.
0 | 0 | 0
Error | Error Code | Does Error Appear | Cond. Error Message
Bellow 200K Cells In Pool | 1 | TRUE | • Total Cells Pooled for wash is below the recommended minimum of 200,000 cells. Consider an alternative pooling strategy.
Cells Pooled Cannot Reach Target GEM per BC | 2 | FALSE
Pipette Under 2ul | 3 | FALSE
Hyb Reaction has more than 5 million cells | 4 | FALSE

## Pooling
Sample ID | fragment size | Qubit |  | nM total | sample vol | EB + Tween 0,1% | [QB after Dilution to 3nM] | nM after Dilution |  | Legend
|  |  | ng/ul | #DIV/0! |  | #DIV/0! |  | #DIV/0! |  | Don't touch
|  |  | ng/ul | #DIV/0! |  | #DIV/0! |  | #DIV/0! |  | To key in
|  |  | ng/ul | #DIV/0! |  | #DIV/0! |  | #DIV/0!
|  |  | ng/ul | #DIV/0! |  | #DIV/0! |  | #DIV/0!
|  |  | ng/ul | #DIV/0! |  | #DIV/0! |  | #DIV/0!
|  |  | ng/ul | #DIV/0! |  | #DIV/0! |  | #DIV/0!
|  |  | ng/ul | #DIV/0! |  | #DIV/0! |  | #DIV/0!
|  |  | ng/ul | #DIV/0! |  | #DIV/0! |  | #DIV/0!
|  |  | ng/ul | #DIV/0! |  | #DIV/0! |  | #DIV/0!
|  |  | ng/ul | #DIV/0! |  | #DIV/0! |  | #DIV/0!
Actual Pooling
Sample ID | nM after Dilution |  | representation | pipet for 3nM | lane | SAMPLE | pool | EB | Qubit
0 | #DIV/0! | nM | #DIV/0! | #DIV/0! |  | 1 | #DIV/0! | #DIV/0!
0 | #DIV/0! | nM | #DIV/0! | #DIV/0! |  | 2
0 | #DIV/0! | nM | #DIV/0! | #DIV/0! |  | 3
0 | #DIV/0! | nM | #DIV/0! | #DIV/0! |  | 4
0 | #DIV/0! | nM | #DIV/0! | #DIV/0! |  | 5
0 | #DIV/0! | nM | #DIV/0! | #DIV/0! |  | 6
0 | #DIV/0! | nM | #DIV/0! | #DIV/0! |  | 7
0 | #DIV/0! | nM | #DIV/0! | #DIV/0! |  | 8
0 | #DIV/0! | nM | #DIV/0! | #DIV/0! |  | 9
#DIV/0!
Sample ID | M Reads | %
0 |  | #DIV/0!
0 |  | #DIV/0!
0 |  | #DIV/0!
0 |  | #DIV/0!
0 |  | #DIV/0!
0 |  | #DIV/0!
0 |  | #DIV/0!
0 |  | #DIV/0!
0 |  | #DIV/0!
Total | 0 | #DIV/0!